## Sheet1
Power (mW) |  |  |  |  | C = Capacity rating of battery | 5390 | milliwatt hours (mWh) | mAHr Capacity of typical batteries that we're likely to use:
220 |  |  |  |  | As = power of the device when sleeping | 0.001 | milliwatt | AAA | 1200 (Alkaline)
288 |  |  |  |  | Aw = power of the device when awake | 600.6667 | milliamps |  | 800–1000 (NiMH)
802 |  |  |  |  | Wph = Number of wakeups per hour | 4 |  | AA | 2700 (alkaline)
802 |  |  |  |  | Wt = Duration of a single wake | 9000 | milliseconds |  | 3000 (Lithium-Rechargeable)
558 | [8 empty] | 1700–2900 (NiMH)
910 |  |  |  |  | c = C*0,85 | 4581.5 | derated capacity in mWh | C | 8000 (alkaline)
538 |  |  |  |  | 3600000 |  | how many milliseconds are in an hour |  | 4500–6000 (NiMH)
652 |  |  |  |  | Twph = Wph*Wt | 36000 | wake time per hour | D | 12000 (alkaline)
636 |  |  |  |  | Tsph = msph-Wtph | 3591000 | sleep time per hour |  | 2200–12000 (NiMH)
[5 empty] | Aavg = ((Aw*Twph)+(As*Tsph)) / 3600000 | 6.0077 | power on average (milliwatt) |  | 19000 (Lithium-Primary) 3.6V
|  |  | average | 600.6667 |  |  |  | 9V Transistor | 565 (alkaline)
[5 empty] | days = (c/Aavg)/24 | 31.7754 | life of battery, expressed in days |  | 1200 (lithium-Primary)
[5 empty] | years = days/365 | 0.087056 | life of battery, expressed in years |  | 175–300 (NiMH)
Current (mA) | [7 empty] | 6V Lantern | 26000 (alkaline)
52.3 | 47 | 52.8 | 52.2 | 59.3 | C = Capacity rating of battery | 2300 | milliamp hours (mAh) | CR2032 | 240 (Lithium-Primary) 3.6V
103.6 | 61.6 | 101.5 | 102 | 115.8 | As = Current of the device when sleeping | 0.008 | milliamps | CR2016 | 90 (Lithium-Primary) 3.6V
120 | 245.5 | 189.9 | 114.7 | 178.1 | Aw = Current of the device when awake | 134.0711 | milliamps | 1/10 D | 1000 (Lithium-Primary) 3.6V
136.1 | 117.3 | 135.1 | 134.7 | 136.1 | Wph = Number of wakeups per hour | 4 |  | 4 Farad Cap | 1 (loses 1 volt in 1 hour at 1mA)
117.9 | 126.5 | 111.4 | 116.9 | 118 | Wt = Duration of a single wake | 10000 | milliseconds
144.6 | 207.3 | 228.9 | 219.9 | 217.8
148.7 | 143.3 | 145.1 | 145.4 | 191.6 | c = C*0,85 | 1955 | derated capacity in mAh
214.2 | 136.7 | 135.4 | 135.7 | 135.7 | 3600000 |  | how many milliseconds are in an hour
135.5 | 215.8 | 141.8 | 143.3 | 0.2 | Twph = Wph*Wt | 40000 | wake time per hour
[5 empty] | Tsph = msph-Wtph | 3590000 | sleep time per hour
130.3222 | 144.5556 | 137.9889 | 129.4222 | 128.0667 | Aavg = ((Aw*Twph)+(As*Tsph)) / 3600000 | 1.4977 | Current on average (milliamps)
|  |  | average | 134.0711 | days = (c/Aavg)/24 | 54.3905 | life of battery, expressed in days
[5 empty] | years = days/365 | 0.14902 | life of battery, expressed in years
The output of this calculator is an estimate, not a guarantee.
Capacity is automatically derated by 15% to account for some self discharge.
Other factors such as temperature can extend or shorten the battery life.
https://oregonembedded.com/datasheets/